## 03_Calculations- Mot
Category | Script | Description | Plot? | Required functions
COM, JOINTS, & MARKERS | createImaginaryMarker | Calculates position of an imaginary marker (or Joint center) given the movement of reference markers; Can be used to fill gaps of missing markers in a rigid body |  | transrot
| estimateCOM | Estimates the center of mass based on the average of the existing pelvis markers
| calcHipJC | Calculates hip joint center based on 4 pelvis markers and leg length measure (from Vicon Documentation) | yes
| calcJointCenters | Calculates joint centers of Plug-in-Gait or Conventional Full Body marker set of Optitrack , by use of a static calibration trial | yes(calcHipJC) | calcHipJC, createImaginaryMarker, transrot
| calcCOM | Calculates COM from De Leva approximation (given PlugIn-Gait markers and joint centers)
ROTATION MATH | transrot | Calculates the rotation matrix and translation vector between given marker configurations
| createLocalReferenceFrame | Creates a local reference frame given origin and x, y, and z directions
| decomposeRotation | Determines rotation in the angular progression
| makeContinuousAngle | Calculates continuous degrees of rotation for multiple revolutions and determines rotation direction
| localRot | Determines local coordinate system, continuous degrees of rotation, and rotation direction given a square or diamond configuration of 4 pts |  | createLocalReferenceFrame, decomposeRotation, makeContinuousAngle